## Sheet1
MFIX MMS-based Code Verification Cases
Contact: Aniruddha Choudhary (anirudd@vt.edu)
| # | Case name | Details | Notes
| 1 | horizontal_channel_superbee | 2D, single-phase, steady, Superbee scheme, uniform mesh | 2nd order;
| 2 | vertical_channel_superbee | 2D, single-phase, steady, Superbee scheme, uniform mesh | 2nd order;
| 3 | sinusoidal_2d_superbee | 2D, single-phase, steady, Superbee scheme, uniform mesh | Found 1st order errors at W, S, and B boundary cells due to data structure; Subsequent cases tested with Central scheme only; Found that stress tensor trace and cross terms must be evaluated at each subiteration; Found errors in physical properties at the ghost cells.
| 4 | sinusoidal_2d | 2D, single-phase, steady, Central scheme, stretched mesh | 2nd order;
| 5 | curlbased_3d | 3D, single-phase, steady, Central scheme, stretched mesh | 2nd order; Stretched meshes have large (but 2nd order) errors at boundaries for Pressure (P_G) variable.
| 6 | sinusoidal_3d_unsteady_ee | 3D, single-phase, unsteady, Central spatial scheme, Euler implicit temporal scheme, uniform mesh | 1st order;
| 7 | sinusoidal_3d_unsteady_cn | 3D, single-phase, unsteady, Central spatial scheme, Crank-Nicholson temporal scheme, uniform mesh | Temporal scheme is Implicit Mid-point Scheme or 2-step Implicit Runge-Kutta; P_G variable not extrapolated in the second-step; 1st order temporal.
| 8 | curlbased_3d_twophase | 3D, two-phase, steady, Central scheme, stretched mesh | 2nd order; Pressure, gas momentum, solid momentum, gas temperature, solid temperature, and granular temperature verified; variable volume-fraction and continuity equations not tested
| 9 | bc_nsw_2d | 2D, single-phase, steady, Central scheme, stretched mesh | 2nd order; Pressure equation not tested
| 10 | bc_fsw_2d | 2D, single-phase, steady, Central scheme, stretched mesh | 2nd order; Pressure equation not tested
| 11 | bc_po_2d | 2D, single-phase, steady, Central scheme, stretched mesh | 2nd order;
| 12 | bc_nsw_3d | 3D, single-phase, steady, Central scheme, stretched mesh | 2nd order; Pressure equation not tested
| 13 | bc_fsw_3d | 3D, single-phase, steady, Central scheme, stretched mesh | 2nd order; Pressure equation not tested
| 14 | bc_po_3d | 3D, single-phase, steady, Central scheme, stretched mesh | 2nd order;